## dc-20v-v1.3-rebuild
Comment | Description | Designator | Footprint | LibRef | Quantity
BAT | Connector | BAT | TP | CON1_4 | 1
470uF/50V | 直插电解电容 | C1, C2 | CE-5.0*10*16 - GD | CE | 2
0.1uF/50V | Capacitor | C4, C8, C9, C10, C13, C14, C15, C22, C23 | C0603 | CAP-CC, CAP | 9
4.7uF | Capacitor | C5 | C0603 | CAP | 1
10uF/50V | Electrolytic Capacitor | C6 | C0805 | ELECTRO1 | 1
10uF/25V | Electrolytic Capacitor, Capacitor | C7, C12, C16, C17, C30 | C0805 | ELECTRO1_1, CAP-CC(SMD), CAP | 5
100pF/16V | Capacitor | C24, C25, C26, C27 | C0603 | CAP_1 | 4
1uF/16V | Capacitor | C28, C29 | C0603 | CAP | 2
1N4148 |  | D1, D2 | SOD-123 | DIODE | 2
SMF18CA | Zener Diode | D3 | SOD-123 | TVS1 | 1
BZT52C5V6S | Zener Diode | D4 | SOD-323 | TVS1 | 1
1N4148WS |  | D5, D7, D8 | SOD-323 | DIODE | 3
GND | Connector | GND | TP | CON1_5 | 1
ID | Connector | ID | TP | CON1 | 1
| Connector | J1 | SIP-4_2.0 | CON4 | 1
HDR-1X3_1.25 | 3P接插件_1.25 | J2 | CONN-SMD-3P-P1.00_BM03B-SRSS-TB-LF-SN | Header 3_1.25 | 1
CONN-SMD_2P-P1.00_HC-1.0-2PLT | Connector | LED | SMD_1.0_2P | CON2 | 1
10K/1%/B3950 |  | NTC1 | R0603 | RES(SMD)_5 | 1
MMBT5401 |  | Q1 | SOT-23 | PNP | 1
| HGQ022N03 | Q2, Q3, Q4, Q5, Q6, Q7, Q9, Q10, Q11, Q12, Q13, Q14 | DFN5*6 | HGQ022N03 | 12
MMT5551 | NPN Transistor | Q8, Q15 | SOT-23 | NPN | 2
470R/5% |  | R1, R3 | R1206 | RES(SMD)_4 | 2
47K/1% | [NoValue], RES | R2, R8, R9, R10, R16, R17, R18, R21, R22, R25, R35, R37, R39, R40, R50, R51, R52 | R0603 | RES(SMD), RES-SMD | 17
10K/1% |  | R4, R12, R20, R32, R34 | R0603 | RES(SMD)_3, RES(SMD) | 5
15R/1% |  | R5, R6, R7, R13, R14, R15, R28, R29, R46, R47, R48, R49 | R0603 | RES(SMD)_7 | 12
1K/5% |  | R11, R19, R23, R30, R33, R36, R38 | R0603 | RES(SMD)_2, RES(SMD) | 7
1K/1% |  | R24, R27 | R0603 | RES(SMD)_11 | 2
100K/5% |  | R26 | R0603 | RES(SMD)_8 | 1
20R/5% |  | R31 | R1206 | RES(SMD) | 1
6.8K/1% |  | R41, R42, R43, R44 | R0603 | RES(SMD) | 4
33R |  | R45 | R0603 | RES(SMD) | 1
10K |  | R53 | R0603 | RES(SMD) | 1
10R/1％ |  | R60 | R1206 | RES(SMD)_9 | 1
0R003/1% 3W |  | RS1, RS2 | R2512 | RES(SMD)_6 | 2
CON8 | Connector | SW1 | CONN-SMD_8P-P1.00_MEGASTAR_ZX-SH1.0-8PLT | CON6 | 1
U | Connector | U | TP | CON1 | 1
FU6572N |  | U1 | QFN40_5*5 | FU6572N | 1
78L12 |  | U2 | SOT-89 | 78L12-12V | 1
V | Connector | V | TP | CON1 | 1
W | Connector | W | TP | CON1 | 1